## Series
Openergy Platform | Cleaning Multiconfig File
Project:
Cleaner:
Series: | 0
Configured Series: | 0
| Basic Config |  |  | Basic Config | [6 empty] | Advanced Config | [7 empty] | Expert Config
Series external name | Output Name | Save Config | Running | Frequency * | Input Time Extensivity * | Input Time Convention * | Input Clock * | Timezone * | Unit | Comment | Input is Regular | Output Time Extensivity | Output Resample Rule | Interpolate Limit | Wait Offset | Operation Function | Filter Function | Derivative Filter Function | Custom Delay | Custom Function | Before Offset | After Offset

## Help
Openergy Platform | On tab "Series", configure the cleaning parameters for the series of your choice
Cleaning Multiconfig File | On this tab, help is provided for every single configuration parameter.
Help
Output Name | optional
The name of the output cleaned series. If you leave the filed blank, the output name will be the same as the external_name.
Save Config
This field has to be checked with a 'X' so that the config of the row is taken into account while uploading the file. It enables you to configure only the series of your choice. If you don't want to modify or config a series, leave this field blank.
Running
True : the cleaning will be running once you saved the config False : the cleaning config will be saved but the series won't be cleaned Note that is still possible to modify the running status directly on the tab "Monitor" of the platform, but only series by series.
Frequency | required
Enter the native frequency of input series. The frequency should be written as a Pandas frequency Some examples: T for minute, 5T for 5 minutes, H for hour, D for day, W for week, MS for month, etc.
Input Time Extensivity | required
Choose between the 3 following categories: - Instantaneous: a time intensive quantity measured at the recorded time stamp. This category is well suited for: (instantaneous) temperature, humidity, pressure, power, flow, energy index... Example: Meteo France records the instantaneous drybulb temperature each hour - Delta: delta of a time extensive quantity measured between two time stamps. This category is well suited for: (delta of) energy, volume,... Example: the consumed energy measured by an energy meter between 12:00 and 13:00 in kWh - Mean: mean value of a time intensive quantity between two time stamps. This category is well suited for: (averaged) temperature, humidity, pressure, power, flow,... Example: mean temperature of a room between 12:00 and 13:00.
Input Time Convention | required
For Input Time Extensivity = Delta or Mean, please precise the input time convention (left or right). Example: for a hourly mean temperature, choose "left" if the recorded value at 2:00 corresponds to the average temperature between 2:00 and 3:00 ; choose "right" if if the recorded value at 2:00 corresponds to the average temperature between 1:00 and 2:00. Note that for instantaneous series, there is no need for precising the input time convention.
Input Clock | required
The clock of the input selected series: - GMT: Greenwich Mean Time (equivalent to UTC) - TZT: Local time without daylight saving (TZT=GMT+timezone). For example, for France in winter, TZT = GMT+1 ; for France in summer, TZT = GMT+1. - DST: Local time with daylight saving, as measured with a watch. For example, for France in winter, DST = GMT+1 ; for France in summer, DST = GMT+2.
Timezone | required
The timezone of the input Series. This information will be used to convert between GMT, TZT and DST. Example: for France, Timezone=Europe/Paris.
Unit | optional
Optional information, which is not used by the database.
Comment | optional
Write an optional comment for the series.
Input is Regular | optional
Output Time Extensivity | optional
If you want to modify the output type, choose between the 4 following categories: - Instantaneous: a time intensive quantity measured at the recorded time stamp. This category is well suited for: (instantaneous) temperature, humidity, pressure, power, flow, energy index... Example: Meteo France records the instantaneous drybulb temperature each hour. - Delta: delta of a time extensive quantity measured between two time stamps. This category is well suited for: (delta of) energy, volume,... Example: the consumed energy measured by an energy meter between 12:00 and 13:00 in kWh. - Mean: mean value of a time intensive quantity between two time stamps. This category is well suited for: (averaged) temperature, humidity, pressure, power, flow,... Example: mean temperature of a room between 12:00 and 13:00. - Mean Derivative: the time derivative of the input series, averaged over the time step. This category is well suited to get the power out of energy delta, flow out of volume, etc... By default (if left empty), this field is set equal to the Input Time Extensivity.
Output Resample Rule | optional
This field describes how to resample an instantaneous output series. 2 choices are available: - Mean: well suited for temperatures, pressure, etc. - First: well suited for energy index, volume index, etc. Note the Output Resample Rule is automatically selected if Output Time Extensivity = Delta, Mean or Mean Derivative. By default (if left empty), this field is set to 'Mean'
Interpolate Limit | optional
The maximum number of consecutive empty time steps you consider reasonable to fill by linear interpolation. In case of longer blanks, they will be filled bay NaNs. Example: for a hourly temperature, you may want to fill blanks no longer than 3 hours; in that case, set Interpolate Limit to 3. Note that if Interpolate Limit = 0, no interpolation is performed. By default (if left empty), this field is set to 0
Wait Offset | optional
The delay from which data are considered to be late for Analyses scripts. Late data will be temporarily filled by NaNs until real data arrive (Analyses can then keep on running). This value must be written as a Pandas frequency Example: 6H,D,2D,W,... By default this value is set at 6 hours. Example: Weather webservice SYNOP is supposed to send weather data every hour. However, it often happens that no data is sent for 2 hours, and that the missing data are sent together with the third hour. In that case, you may want to enter a Wait offset = 3H, to make sure that this type of delay is taken into account. By default (if left empty), this filed is set to '6H'
Openration Function | optional
You have to perform python code in this cell using 4 spaces as incrementation. If you want to perform a transformation on the Output Series. Example: a 4-20 mA sensor measure a temperature between -20 and 150°C. The input series corresponds to the 4-20 mA signal you want to convert to °C. Enter the following Operation Function: def fct(value): value = (value-4)*(150-(-20))/(20-4)+(-20) return value
Filter Function | optional
You have to perform python code in this cell using 4 spaces as incrementation. If you want to perform a filter on the output Series. The filtered values will be replaced by NaNs. Example: you want to filter values of an indoor temperature that are below 10°C and above 50°C: def fct(value): #Apply a filter on your values. Return true to keep values, else false. condition = (value <10 or value >50) return condition
Derivative Filter Function | optional
You have to perform python code in this cell using 4 spaces as incrementation. If you want to perform a filter on the time derivateive of the output Series. The filtered values will be replaced by NaNs. Example: you want to filter values of an indoor temperature that change faster than 1°C/minute: def fct(value): condition = (abs(value) > 1./60) # time derivative of a temperature is given in °C/s return condition
Custom Delay | optional
For experts only, see documentation
Custom Function | optional
This totally free function is applied before the whole cleaning workflow. (If the proposed wrokflow doesn't match your needs). For experts only.
Before Offset | optional
The number of time steps necessary before a value so that it can be calculated. Only if a Custom Function is defined.
After Offset | optional
The number of time steps necessary after a value so that it can be calculated. Only if a Custom Function is defined.